## Rev
Date | Update notes
20180912 | Initial

## clkgen_DV_SW
MPLL | [18 empty] | 1000 | 1000 | 925
FPLL | [18 empty] | 1500 | 1500 | 1500
TPLL | [18 empty] | 1400 | 1400 | 1400
MIPIMPLL | [18 empty] | 900 | 900 | 900
DISPPLL | [18 empty] | 1200 | 1200 | 1200
CAM0PLL | [18 empty] | 1050 | 1200 | 1050
CAM1PLL | [18 empty] | 1075 | 1075 | 1075
A0PLL | [18 empty] | 1050 | 1050 | 1050
xtal | [18 empty] | 25 | 25 | 25
xtal_free | [18 empty] | 25 | 25 | 25
Module name | Clock pin name | Output pin name of clk module |  | If there are DIV_IN0 and DIV_IN1, there's a common_clk_switch to select the DIV_IN of Divider. |  | src_mux_sel in normal default | Whether there is a divider | The bits of divider | div_value default | div_value default | bypass to xtal | index for RTL GEN | bypass to xtal | bypass to xtal |  | index for RTL GEN |  |  | Clock freq at normal mode 00 | Clock freq at STA | Clock freq at DFT | src_mux_sel in dft | src_mux_sel in dft | div_value in dft | div_value in dft | DIV_IN0_SRC_MUX
IP | IP_CLK_NAME | CHIP_CLK_NAME | GEN_CLK | DIV_IN0 | DIV_IN1 | DIV_IN0_SRC_SEL | DIV | DIV_BITS | DIV0_VAL | DIV1_VAL | BYP | BYP_IDX | REG_BYP_ADDR | REG_BYP_BIT | REG_DIV_ADDR | EN_IDX | REG_EN_ADDR | REG_EN_BIT | NORMAL_FREQ | STA_FREQ | DFT_FREQ | DIV_SEL_DFT | DIV_IN0_SRC_SEL_DFT | DIV0_VAL_DFT | DIV1_VAL_DFT | DIV_IN0_SRC0 | DIV_IN0_SRC1 | DIV_IN0_SRC2 | DIV_IN0_SRC3 | DIV_IN0_SRC4 | DIV_IN0_SRC5 | DIV_IN0_SRC6 | DIV_IN0_SRC7
A53 | cpu_clk | clk_a53 | 1 | DIV_IN0_SRC_MUX | in_fpll_clk | 2 | Y | 4 | 1 | 2 | Y | 0 | h30 | 0 | h40 | 0 | h0 | 0 | 750 | 1000 | 1000 | 1 | 3 | 1 | 2 | in_tpll_clk | in_a0pll_clk | in_mipimpll_clk | in_mpll_clk
A53 | axi0_clk | clk_cpu_axi0 | 1 | DIV_IN0_SRC_MUX |  | 0 | Y | 4 | 3 |  | Y | 1 | h30 | 1 | h48 | 1 | h0 | 1 | 500 | 600 | 600 |  | 1 | 2 |  | in_fpll_clk | in_disppll_clk
A53 | gic_clk | clk_cpu_gic | 1 | in_fpll_clk |  |  | Y | 4 | 5 |  | Y | 2 | h30 | 2 | h50 | 2 | h0 | 2 | 300 | 300 | 300 |  |  | 5
A53 | sc_clk | clk_xtal_a53 | 1 | xtal_clk | [11 empty] | 3 | h0 | 3 | 25 | 25 | 25
TPU | clk_tpu | clk_tpu | 1 | DIV_IN0_SRC_MUX |  | 3 | Y | 4 | 3 |  | Y | 3 | h30 | 3 | h54 | 4 | h0 | 4 | 500 | 700 | 700 |  | 0 | 2 |  | in_tpll_clk | in_a0pll_clk | in_mipimpll_clk | in_fpll_clk
TPU | clk_tpu_fab_en | clk_tpu_fab | 0 | in_mipimpll_clk | [11 empty] | 5 | h0 | 5
AHBROM | hclk | clk_ahb_rom | 0 | int_clk_axi4 | [11 empty] | 6 | h0 | 6
DDR | regACLK | clk_ddr_axi_reg | 0 | int_clk_axi6 | [11 empty] | 7 | h0 | 7
RTC | rtc_clk | clk_rtc_25m | 0 | xtal_clk | [11 empty] | 8 | h0 | 8
TEMPSEN | tempsen_clk | clk_tempsen | 1 | xtal_clk | [11 empty] | 9 | h0 | 9 | 25 | 25 | 25
SARADC | saradc_clk | clk_saradc | 1 | xtal_clk | [11 empty] | 10 | h0 | 10 | 25 | 25 | 25
EFUSE | efusec_clk | clk_efuse | 1 | xtal_clk | [11 empty] | 11 | h0 | 11 | 25 | 25 | 25
EFUSE | pclk | clk_apb_efuse | 0 | xtal_clk | [11 empty] | 12 | h0 | 12
Debug | clk_debug | clk_debug | 0 | xtal_clk | [11 empty] | 13 | h0 | 13
xtal_misc | misc_xtal | clk_xtal_misc | 1 | xtal_clk | [11 empty] | 14 | h0 | 14 | 25 | 25 | 25
EMMC | core_clk | clk_axi4_emmc | 0 | int_clk_axi4 | [11 empty] | 15 | h0 | 15
EMMC | card_clk | clk_emmc | 1 | DIV_IN0_SRC_MUX |  | 0 | Y | 5 | 15 |  | Y | 5 | h30 | 5 | h64 | 16 | h0 | 16 | 100 | 400 | 400 |  | 1 | 3 |  | in_fpll_clk | in_disppll_clk
EMMC | clk100k | clk_100k_emmc | 1 | int_clk_1m |  |  | Y | 8 | 10 | [5 empty] | h6C | 17 | h0 | 17 | 0.1 | 0.1 | 0.1 |  |  | 1
SD | core_clk | clk_axi4_sd0 | 0 | int_clk_axi4 | [11 empty] | 18 | h0 | 18
SD | card_clk | clk_sd0 | 1 | DIV_IN0_SRC_MUX |  | 0 | Y | 5 | 15 |  | Y | 6 | h30 | 6 | h70 | 19 | h0 | 19 | 100 | 400 | 400 |  | 1 | 3 |  | in_fpll_clk | in_disppll_clk
SD | clk100k | clk_100k_sd0 | 1 | int_clk_1m |  |  | Y | 8 | 10 | [5 empty] | h78 | 20 | h0 | 20 | 0.1 | 0.1 | 0.1 |  |  | 1
SD | core_clk | clk_axi4_sd1 | 0 | int_clk_axi4 | [11 empty] | 21 | h0 | 21
SD | card_clk | clk_sd1 | 1 | DIV_IN0_SRC_MUX |  | 0 | Y | 5 | 15 |  | Y | 7 | h30 | 7 | h7C | 22 | h0 | 22 | 100 | 400 | 400 |  | 1 | 3 |  | in_fpll_clk | in_disppll_clk
SD | clk100k | clk_100k_sd1 | 1 | int_clk_1m |  |  | Y | 8 | 10 | [5 empty] | h84 | 23 | h0 | 23 | 0.1 | 0.1 | 0.1 |  |  | 1
SPI_NAND | spi_nand_clk | clk_spi_nand | 1 | DIV_IN0_SRC_MUX |  | 0 | Y | 5 | 8 |  | Y | 8 | h30 | 8 | h88 | 24 | h0 | 24 | 187.5 | 200 | 200 |  | 1 | 6 |  | in_fpll_clk | in_disppll_clk
ETH0 | clk_ether_500m | clk_500m_eth0 | 1 | in_fpll_clk |  |  | Y | 4 | 3 |  | Y | 9 | h30 | 9 | h8C | 25 | h0 | 25 | 500 | 500 | 500 |  |  | 3
ETH0 | aclk_i | clk_axi4_eth0 | 0 | int_clk_axi4 | [11 empty] | 26 | h0 | 26
ETH1 | clk_ether_500m | clk_500m_eth1 | 0 | in_fpll_clk |  |  | Y | 4 | 3 |  | Y | 10 | h30 | 10 | h90 | 27 | h0 | 27 | 500 | 500 | 500 |  |  | 3
ETH1 | aclk_i | clk_axi4_eth1 | 0 | int_clk_axi4 | [11 empty] | 28 | h0 | 28
GPIO | pclk | clk_apb_gpio | 0 | int_clk_axi6 | [11 empty] | 29 | h0 | 29
GPIO | pclk_intr | clk_apb_gpio_intr | 0 | int_clk_axi6 | [11 empty] | 30 | h0 | 30
GPIO | dbclk | clk_gpio_db | 1 | int_clk_1m |  |  | Y | 16 | 10 | [5 empty] | h94 | 31 | h0 | 31 | 0.1 | 0.1 | 25 |  |  | 1
SF | clk | clk_ahb_sf | 0 | int_clk_axi4 | [11 empty] | 32 | h4 | 0
SDMA | aclk | clk_sdma_axi | 0 | int_clk_axi4 | [11 empty] | 33 | h4 | 1
SDMA | aud_clk0 | clk_sdma_aud0 | 1 | DIV_IN0_SRC_MUX |  | 0 | Y | 8 | 18 |  | Y | 11 | h30 | 11 | h98 | 34 | h4 | 2 | 58.33 | 58.33 | 58.33 |  | 0 | 18 |  | in_a0pll_clk | in_a24k_clk
SDMA | aud_clk1 | clk_sdma_aud1 | 1 | DIV_IN0_SRC_MUX |  | 0 | Y | 8 | 18 |  | Y | 12 | h30 | 12 | h8C | 35 | h4 | 3 | 58.33 | 58.33 | 58.33 |  | 0 | 18 |  | in_a0pll_clk | in_a24k_clk
SDMA | aud_clk2 | clk_sdma_aud2 | 1 | DIV_IN0_SRC_MUX |  | 0 | Y | 8 | 18 |  | Y | 13 | h30 | 13 | hA0 | 36 | h4 | 4 | 58.33 | 58.33 | 58.33 |  | 0 | 18 |  | in_a0pll_clk | in_a24k_clk
SDMA | aud_clk3 | clk_sdma_aud3 | 1 | DIV_IN0_SRC_MUX |  | 0 | Y | 8 | 18 |  | Y | 14 | h30 | 14 | hA4 | 37 | h4 | 5 | 58.33 | 58.33 | 58.33 |  | 0 | 18 |  | in_a0pll_clk | in_a24k_clk
IIC | pclk | clk_apb_i2c | 0 | int_clk_axi4 | [11 empty] | 38 | h4 | 6
WDT | pclk | clk_apb_wdt | 1 | xtal_clk | [11 empty] | 39 | h4 | 7 | 25 | 25 | 25
PWM | p_clk | clk_pwm | 1 | int_clk_pwm_src | [11 empty] | 40 | h4 | 8 | 150 | 150 | 150
SPI | pclk | clk_apb_spi0 | 0 | int_clk_axi4 | [11 empty] | 41 | h4 | 9
SPI | pclk | clk_apb_spi1 | 0 | int_clk_axi4 | [11 empty] | 42 | h4 | 10
SPI | pclk | clk_apb_spi2 | 0 | int_clk_axi4 | [11 empty] | 43 | h4 | 11
SPI | pclk | clk_apb_spi3 | 0 | int_clk_axi4 | [11 empty] | 44 | h4 | 12
TOP | clk_cam0_200 | clk_cam0_200 | 1 | DIV_IN0_SRC_MUX |  | 0 | Y | 4 | 1 |  | Y | 16 | h30 | 16 | hA8 | 45 | h4 | 13 | 25 | 200 | 200 |  | 1 | 1 |  | xtal_clk | in_disppll_clk
UART | sclk | clk_uart0 | 1 | int_clk_cam0_200 | [11 empty] | 46 | h4 | 14 | 25 | 200 | 200
UART | pclk | clk_apb_uart0 | 0 | int_clk_axi4 | [11 empty] | 47 | h4 | 15
UART | sclk | clk_uart1 | 1 | int_clk_cam0_200 | [11 empty] | 48 | h4 | 16 | 25 | 200 | 200
UART | pclk | clk_apb_uart1 | 0 | int_clk_axi4 | [11 empty] | 49 | h4 | 17
UART | sclk | clk_uart2 | 1 | int_clk_cam0_200 | [11 empty] | 50 | h4 | 18 | 25 | 200 | 200
UART | pclk | clk_apb_uart2 | 0 | int_clk_axi4 | [11 empty] | 51 | h4 | 19
UART | sclk | clk_uart3 | 1 | int_clk_cam0_200 | [11 empty] | 52 | h4 | 20 | 25 | 200 | 200
UART | pclk | clk_apb_uart3 | 0 | int_clk_axi4 | [11 empty] | 53 | h4 | 21
UART | sclk | clk_uart4 | 1 | int_clk_cam0_200 | [11 empty] | 54 | h4 | 22 | 25 | 200 | 200
UART | pclk | clk_apb_uart4 | 0 | int_clk_axi4 | [11 empty] | 55 | h4 | 23
I2S | pclk | clk_apb_i2s0 | 0 | int_clk_axi4 | [11 empty] | 56 | h4 | 24
I2S | pclk | clk_apb_i2s1 | 0 | int_clk_axi4 | [11 empty] | 57 | h4 | 25
I2S | pclk | clk_apb_i2s2 | 0 | int_clk_axi4 | [11 empty] | 58 | h4 | 26
I2S | pclk | clk_apb_i2s3 | 0 | int_clk_axi4 | [11 empty] | 59 | h4 | 27
USB | clk_usb_axi | clk_axi4_usb | 0 | int_clk_axi4 | [11 empty] | 60 | h4 | 28
USB | clk_usb_apb | clk_apb_usb | 0 | int_clk_axi4 | [11 empty] | 61 | h4 | 29
USB | clk_usb_app | clk_125m_usb | 0 | in_fpll_clk |  |  | Y | 4 | 12 |  | Y | 17 | h30 | 17 |  | 62 | h4 | 30 | 125 | 125 | 125 |  |  | 12
USB | clk_usb_stb | clk_33k_usb | 0 | int_clk_1m |  |  | Y | 8 | 1 | [6 empty] | 63 | h4 | 31 | 1 | 1 | 1 |  |  | 1
USB | clk_usb_lpm | clk_12m_usb | 0 | in_fpll_clk |  |  | Y | 8 | 125 |  | Y | 18 | h30 | 18 |  | 64 | h8 | 0 | 12 | 12 | 12 |  |  | 125
FABRIC_AXI4 | aclk | clk_axi4 | 1 | DIV_IN0_SRC_MUX |  | 0 | Y | 4 | 5 |  | Y | 19 | h30 | 19 | hB8 | 65 | h8 | 1 | 300 | 300 | 300 |  | 1 | 5 |  | in_fpll_clk | in_disppll_clk
FABRIC_AXI6 | aclk | clk_axi6 | 1 | in_fpll_clk |  |  | Y | 4 | 15 |  | Y | 20 | h30 | 20 | hBC | 66 | h8 | 2 | 100 | 100 | 100 |  |  | 15
VIP_SYS | clk_dsi_esc | clk_dsi_esc | 1 | int_clk_axi6 |  |  | Y | 4 | 5 |  | Y | 21 | h30 | 21 | hC4 | 67 | h8 | 3 | 20 | 20 | 20 |  |  | 5
VIP_SYS | clk_axi | clk_axi_vip | 1 | DIV_IN0_SRC_MUX |  | 0 | Y | 4 | 3 |  | Y | 22 | h30 | 22 | hC8 | 68 | h8 | 4 | 300 | 300 | 300 |  | 0 | 3 |  | in_mipimpll_clk | in_cam0pll_clk | in_disppll_clk | in_fpll_clk
VIP_SYS | clk_src_vip_sys_0 | clk_src_vip_sys_0 | 1 | DIV_IN0_SRC_MUX |  | 2 | Y | 4 | 6 |  | Y | 23 | h30 | 23 | hD0 | 69 | h8 | 5 | 200 | 250 | 250 |  | 3 | 6 |  | in_mipimpll_clk | in_cam0pll_clk | in_disppll_clk | in_fpll_clk
VIP_SYS | clk_src_vip_sys_1 | clk_src_vip_sys_1 | 1 | DIV_IN0_SRC_MUX |  | 2 | Y | 4 | 6 |  | Y | 24 | h30 | 24 | hD8 | 70 | h8 | 6 | 200 | 300 | 300 |  | 2 | 4 |  | in_mipimpll_clk | in_cam0pll_clk | in_disppll_clk | in_fpll_clk
Video_subsys | clk_axi | clk_axi_video_codec | 1 | DIV_IN0_SRC_MUX |  | 1 | Y | 4 | 3 |  | Y | 26 | h30 | 26 | hE4 | 72 | h8 | 8 | 300 | 360 | 360 |  | 2 | 3 |  | in_a0pll_clk | in_mipimpll_clk | in_cam1pll_clk | in_fpll_clk
Video_subsys | mclk | clk_vc_src0 | 1 | DIV_IN0_SRC_MUX |  | 3 | Y | 4 | 4 |  | Y | 27 | h30 | 27 | hEC | 73 | h8 | 9 | 375 | 450 | 450 |  | 1 | 2 |  | in_disppll_clk | in_mipimpll_clk | in_cam1pll_clk | in_fpll_clk
Video_subsys | clk_axi | clk_h264c | 0 | clk_axi_video_codec | [11 empty] | 74 | h8 | 10
Video_subsys | clk_axi | clk_h265c | 0 | clk_axi_video_codec | [11 empty] | 75 | h8 | 11
Video_subsys | clk_axi | clk_jpeg | 0 | clk_axi_video_codec | [11 empty] | 76 | h8 | 12
Video_subsys | pclk | clk_apb_jpeg | 0 | clk_axi6 | [11 empty] | 77 | h8 | 13
Video_subsys | pclk | clk_apb_h264c | 0 | clk_axi6 | [11 empty] | 78 | h8 | 14
Video_subsys | pclk | clk_apb_h265c | 0 | clk_axi6 | [11 empty] | 79 | h8 | 15
CAM_out0 | clk_cam0 | clk_cam0 | 0 | in_cam0pll_clk | [11 empty] | 80 | h8 | 16
CAM_out1 | clk_cam1 | clk_cam1 | 0 | in_cam0pll_clk | [11 empty] | 81 | h8 | 17
VIP_SYS | clk_axi | clk_csi_mac0_vip | 0 | clk_axi_vip | [11 empty] | 82 | h8 | 18
VIP_SYS | clk_axi | clk_csi_mac1_vip | 0 | clk_axi_vip | [11 empty] | 83 | h8 | 19
VIP_SYS | clk_axi | clk_isp_top_vip | 0 | clk_axi_vip | [11 empty] | 84 | h8 | 20
VIP_SYS | clk_axi | clk_img_d_vip | 0 | clk_axi_vip | [11 empty] | 85 | h8 | 21
VIP_SYS | clk_axi | clk_img_v_vip | 0 | clk_axi_vip | [11 empty] | 86 | h8 | 22
VIP_SYS | clk_axi | clk_sc_top_vip | 0 | clk_axi_vip | [11 empty] | 87 | h8 | 23
VIP_SYS | clk_axi | clk_sc_d_vip | 0 | clk_axi_vip | [11 empty] | 88 | h8 | 24
VIP_SYS | clk_axi | clk_sc_v1_vip | 0 | clk_axi_vip | [11 empty] | 89 | h8 | 25
VIP_SYS | clk_axi | clk_sc_v2_vip | 0 | clk_axi_vip | [11 empty] | 90 | h8 | 26
VIP_SYS | clk_axi | clk_sc_v3_vip | 0 | clk_axi_vip | [11 empty] | 91 | h8 | 27
VIP_SYS | clk_axi | clk_dwa_vip | 0 | clk_axi_vip | [11 empty] | 92 | h8 | 28
VIP_SYS | clk_axi | clk_bt_vip | 0 | clk_axi_vip | [11 empty] | 93 | h8 | 29
VIP_SYS | clk_axi | clk_disp_vip | 0 | clk_axi_vip | [11 empty] | 94 | h8 | 30
VIP_SYS | clk_axi | clk_dsi_mac_vip | 0 | clk_axi_vip | [11 empty] | 95 | h8 | 31
VIP_SYS | clk_axi | clk_lvds0_vip | 0 | clk_axi_vip | [11 empty] | 96 | hC | 0
VIP_SYS | clk_axi | clk_lvds1_vip | 0 | clk_axi_vip | [11 empty] | 97 | hC | 1
VIP_SYS | clk_axi | clk_csi0_rx_vip | 0 | clk_axi_vip | [11 empty] | 98 | hC | 2
VIP_SYS | clk_axi | clk_csi1_rx_vip | 0 | clk_axi_vip | [11 empty] | 99 | hC | 3
VIP_SYS | clk_axi | clk_pad_vi_vip | 0 | clk_axi_vip | [11 empty] | 100 | hC | 4
TOP | clk_1m | clk_1m | 0 | xtal_free_clk |  |  | Y | 6 | 25 | [5 empty] | hFC | 101 | hC | 5 | 1 |  | 25 |  |  | 1
SPI | ssi_clk | clk_spi | 1 | in_fpll_clk |  |  | Y | 6 | 8 |  | Y | 30 | h30 | 30 | h100 | 102 | hC | 6 | 187.5 |  | 187.5 |  |  | 8
IIC | ic_clk | clk_i2c | 1 | int_clk_axi6 |  |  | Y | 4 | 1 |  | Y | 31 | h30 | 31 | h104 | 103 | hC | 7 | 100 |  | 100 |  |  | 1
top | pclk | clk_pm | 0 | int_clk_axi6 | [11 empty] | 104 | hC | 8
top | timer_clk | clk_timer0 | 0 | int_clk_xtal_misc | [11 empty] | 105 | hC | 9
top | timer_clk | clk_timer1 | 0 | int_clk_xtal_misc | [11 empty] | 106 | hC | 10
top | timer_clk | clk_timer2 | 0 | int_clk_xtal_misc | [11 empty] | 107 | hC | 11
top | timer_clk | clk_timer3 | 0 | int_clk_xtal_misc | [11 empty] | 108 | hC | 12
top | timer_clk | clk_timer4 | 0 | int_clk_xtal_misc | [11 empty] | 109 | hC | 13
top | timer_clk | clk_timer5 | 0 | int_clk_xtal_misc | [11 empty] | 110 | hC | 14
top | timer_clk | clk_timer6 | 0 | int_clk_xtal_misc | [11 empty] | 111 | hC | 15
top | timer_clk | clk_timer7 | 0 | int_clk_xtal_misc | [11 empty] | 112 | hC | 16
IIC | pclk | clk_apb_i2c0 | 0 | int_clk_axi4 | [11 empty] | 113 | hC | 17
IIC | pclk | clk_apb_i2c1 | 0 | int_clk_axi4 | [11 empty] | 114 | hC | 18
IIC | pclk | clk_apb_i2c2 | 0 | int_clk_axi4 | [11 empty] | 115 | hC | 19
IIC | pclk | clk_apb_i2c3 | 0 | int_clk_axi4 | [11 empty] | 116 | hC | 20
IIC | pclk | clk_apb_i2c4 | 0 | int_clk_axi4 | [11 empty] | 117 | hC | 21
WGN | pclk | clk_wgn | 1 | xtal_clk | [11 empty] | 118 | hC | 22 | 25 |  | 25
WGN | pclk | clk_wgn0 | 0 | xtal_clk | [11 empty] | 119 | hC | 23
WGN | pclk | clk_wgn1 | 0 | xtal_clk | [11 empty] | 120 | hC | 24
WGN | pclk | clk_wgn2 | 0 | xtal_clk | [11 empty] | 121 | hC | 25
KEYSCAN | pclk | clk_keyscan | 1 | xtal_clk | [11 empty] | 122 | hC | 26 | 25 | 25 | 25
SF | clk | clk_ahb_sf1 | 0 | int_clk_axi4 | [11 empty] | 123 | hC | 27
Video_subsys | mclk | clk_vc_src1 | 0 | in_cam1pll_clk |  |  | Y | 4 | 2 |  | Y | 32 | h34 | 0 |  | 124 | hC | 28 | [5 empty] | 2
VIP_SYS | clk_src_vip_sys_2 | clk_src_vip_sys_2 | 1 | DIV_IN0_SRC_MUX |  | 2 | Y | 4 | 2 |  | Y | 33 | h34 | 1 | h110 | 125 | hC | 29 | 600 | 600 | 600 |  | 2 | 2 |  | in_mipimpll_clk | in_cam0pll_clk | in_disppll_clk | in_fpll_clk
VIP_SYS | clk_axi | clk_pad_vi1_vip | 0 | clk_axi_vip | [11 empty] | 126 | hC | 30
VIP_SYS | clk_x2p | clk_cfg_reg_vip | 0 | int_clk_axi6 | [11 empty] | 127 | hC | 31
VC_SYS | clk_x2p | clk_cfg_reg_vc | 0 | int_clk_axi6 | [11 empty] | 128 | h10 | 0
AUDSRC | clk_audsrc | clk_audsrc | 1 | DIV_IN0_SRC_MUX |  | 0 | Y | 8 | 18 |  | Y | 34 | h34 | 2 | h118 | 129 | h10 | 1 | 58.33 | 58.33 | 58.33 |  | 0 | 18 |  | in_a0pll_clk | in_a24k_clk
AUDSRC | pclk | clk_apb_audsrc | 0 | int_clk_axi4 | [11 empty] | 130 | h10 | 2
Video_subsys | mclk | clk_vc_src2 | 0 | in_fpll_clk |  |  | Y | 4 | 3 |  | Y | 35 | h34 | 3 |  | 131 | h10 | 3 | [5 empty] | 3
PWM | p_clk | clk_pwm_src | 0 | DIV_IN0_SRC_MUX |  | 0 | Y | 6 | 10 |  | Y | 15 | h30 | 15 | h120 | 132 | h10 | 4 | 150 | 150 | 150 |  | 0 | 10 |  | in_fpll_clk | in_disppll_clk
Debug | clk_debug | clk_ap_debug | 1 | in_fpll_clk |  |  | Y | 4 | 5 |  | Y | 36 | h34 | 4 | h128 | 133 | h10 | 5 | 300 | 300 | 300 |  |  | 5
RTCSYS | clk_rtc_sys | clk_src_rtc_sys_0 | 1 | in_fpll_clk |  |  | Y | 4 | 5 |  | Y | 37 | h34 | 5 | h12C | 134 | h10 | 6 | 300 | 300 | 300 |  |  | 5
VIP_SYS | clk_axi | clk_pad_vi2_vip | 0 | clk_axi_vip | [11 empty] | 135 | h10 | 7
VIP_SYS | clk_axi | clk_csi_be_vip | 0 | clk_axi_vip | [11 empty] | 136 | h10 | 8
VIP_SYS | clk_axi | clk_vip_ip0 | 0 | clk_axi_vip | [11 empty] | 137 | h10 | 9
VIP_SYS | clk_axi | clk_vip_ip1 | 0 | clk_axi_vip | [11 empty] | 138 | h10 | 10
VIP_SYS | clk_axi | clk_vip_ip2 | 0 | clk_axi_vip | [11 empty] | 139 | h10 | 11
VIP_SYS | clk_axi | clk_vip_ip3 | 0 | clk_axi_vip | [11 empty] | 140 | h10 | 12
C906_0 | clk | clk_c906_0 | 1 | DIV_IN0_SRC_MUX | in_fpll_clk | 2 | Y | 4 | 1 | 2 | Y | 38 | h34 | 6 | h130 | 141 | h10 | 13 | 750 | 1050 | 1050 | 1 | 2 | 1 | 2 | in_tpll_clk | in_a0pll_clk | in_mipimpll_clk | in_mpll_clk
C906_1 | clk | clk_c906_1 | 1 | DIV_IN0_SRC_MUX | in_fpll_clk | 0 | Y | 4 | 2 | 3 | Y | 39 | h34 | 7 | h138 | 142 | h10 | 14 | 500 | 700 | 700 | 1 | 0 | 1 | 2 | in_tpll_clk | in_a0pll_clk | in_disppll_clk | in_mpll_clk
VIP_SYS | clk_src_vip_sys_3 | clk_src_vip_sys_3 | 1 | DIV_IN0_SRC_MUX |  | 0 | Y | 4 | 2 |  | Y | 40 | h34 | 8 | h140 | 143 | h10 | 15 | 450 | 450 | 450 |  | 0 | 2 |  | in_mipimpll_clk | in_cam0pll_clk | in_disppll_clk | in_fpll_clk
VIP_SYS | clk_src_vip_sys_4 | clk_src_vip_sys_4 | 1 | DIV_IN0_SRC_MUX |  | 2 | Y | 4 | 3 |  | Y | 41 | h34 | 9 | h144 | 144 | h10 | 16 | 400 | 500 | 500 |  | 3 | 3 |  | in_mipimpll_clk | in_cam0pll_clk | in_disppll_clk | in_fpll_clk
VIP_SYS | clk_axi | clk_ive_vip | 0 | clk_axi_vip | [11 empty] | 145 | h10 | 17
VIP_SYS | clk_axi | clk_raw_vip | 0 | clk_axi_vip | [11 empty] | 146 | h10 | 18
VIP_SYS | clk_axi | clk_osdc_vip | 0 | clk_axi_vip | [11 empty] | 147 | h10 | 19
VIP_SYS | clk_axi | clk_fbc_vip | 0 | clk_axi_vip | [11 empty] | 148 | h10 | 20
VIP_SYS | clk_axi | clk_cam0_vip | 0 | clk_axi_vip | [11 empty] | 149 | h10 | 21

## clock table
MPLL |  |  | 1000 | 1000 | 1000 | 1000 | 1500 | 1500 | 1500 | 1500
FPLL |  |  | 1500 | 1500 | 1500 | 1500 | 1500 | 1500 | 1500 | 1500
TPLL |  |  | 750 | 750 | 750 | 750 | 1000 | 1000 | 1000 | 1000
MIPIMPLL |  |  | 1200 | 1200 | 1200 | 1200 | 1200 | 1200 | 1200 | 1200
DISPPLL |  |  | 1188 | 1188 | 1188 | 1188 | 1188 | 1188 | 1188 | 1188
CAM0PLL |  |  | 1050 | 1050 | 1050 | 1050 | 1050 | 1050 | 1050 | 1050
CAM1PLL |  |  | 1050 | 1050 | 1050 | 1050 | 1500 | 1500 | 1650 | 1650
A0PLL |  |  | 442.368 | 442.368 | 417.492 | 417.492 | 589.824 | 589.824 | 638.976 | 638.976
xtal |  |  | 25 | 25 | 25 | 25 | 25 | 25 | 25 | 25
|  |  | CHIP default value (config RTL 預期) |  | Normal mode 預期 |  | Fast mode 預期 |  | Turbo mode 預期
| cfg reg default sel bypass |  | reg default sel (default 1= sel div0)
CHIP_CLK_NAME | bypass to xtal (25M) | Divider | div0 / default divisor | div1 / default divisor | div0 / default divisor | div1 / default divisor | div0 / default divisor | div1 / default divisor | div0 / default divisor | div1 / default divisor
clk_a53 | Y | Y | (MPLL) / (1) / (1000MHz) | (FPLL) / (2) / (750MHz) | (MPLL) / (1) / (1000MHz) | (FPLL) / (2) / (750MHz) | (MPLL) / (1) / (1500MHz) | (FPLL) / (2) / (750MHz) | (MPLL) / (1) / (1500MHz) | (FPLL) / (2) / (750MHz)
clk_cpu_axi0 | Y | Y | (MIPIMPLL) / (2) / (600MHz) | (FPLL) / (3) / (500MHz) | (MIPIMPLL) / (2) / (600MHz) | (FPLL) / (3) / (500MHz) | (MIPIMPLL) / (2) / (600MHz) | (FPLL) / (2) / (750MHz) | (MIPIMPLL) / (2) / (600MHz) | (FPLL) / (2) / (750MHz)
clk_cpu_gic | Y | Y | (FPLL) / (5) / (300MHz) |  | (FPLL) / (5) / (300MHz) |  | (FPLL) / (5) / (300MHz) |  | (FPLL) / (5) / (300MHz)
clk_tpu_axi | Y | Y | (TPLL) / (1) / (750MHz) | (FPLL) / (2) / (750MHz) | (TPLL) / (1) / (750MHz) | (FPLL) / (2) / (750MHz) | (TPLL) / (1) / (1000MHz) | (FPLL) / (2) / (750MHz) | (TPLL) / (1) / (1000MHz) | (FPLL) / (2) / (750MHz)
clk_tpu_fab | Y | Y | (MIPIMPLL) / (2) / (600MHz) | (FPLL) / (3) / (500MHz) | (MIPIMPLL) / (2) / (600MHz) | (FPLL) / (3) / (500MHz) | (MIPIMPLL) / (2) / (600MHz) | (FPLL) / (2) / (750MHz) | (MIPIMPLL) / (2) / (600MHz) | (FPLL) / (2) / (750MHz)
clk_emmc | Y | Y | (FPLL) / (15) / (100MHz) | (DISPPLL) / (12) / (99MHz) | (FPLL) / (15) / (100MHz) | (DISPPLL) / (12) / (99MHz) | (FPLL) / (15) / (100MHz) | (DISPPLL) / (12) / (99MHz) | (FPLL) / (15) / (100MHz) | (DISPPLL) / (12) / (99MHz)
clk_sd0 | Y | Y | (FPLL) / (15) / (100MHz) | (DISPPLL) / (12) / (99MHz) | (FPLL) / (15) / (100MHz) | (DISPPLL) / (12) / (99MHz) | (FPLL) / (15) / (100MHz) | (DISPPLL) / (12) / (99MHz) | (FPLL) / (15) / (100MHz) | (DISPPLL) / (12) / (99MHz)
clk_sd1 | Y | Y | (FPLL) / (15) / (100MHz) | (DISPPLL) / (12) / (99MHz) | (FPLL) / (15) / (100MHz) | (DISPPLL) / (12) / (99MHz) | (FPLL) / (15) / (100MHz) | (DISPPLL) / (12) / (99MHz) | (FPLL) / (15) / (100MHz) | (DISPPLL) / (12) / (99MHz)
clk_spi_nand | Y | Y | (FPLL) / (8) / (187.5MHz) |  | (FPLL) / (8) / (187.5MHz) |  | (FPLL) / (8) / (187.5MHz) |  | (FPLL) / (8) / (187.5MHz)
clk_sdma_aud0 | Y | Y | (APLL) / (18) / (24.576MHz) |  | (APLL) / (17) / (24.576MHz) |  | (APLL) / (24) / (24.576MHz) |  | (APLL) / (26) / (24.576MHz)
clk_sdma_aud1 | Y | Y | (APLL) / (18) / (24.576MHz) |  | (APLL) / (17) / (24.576MHz) |  | (APLL) / (24) / (24.576MHz) |  | (APLL) / (26) / (24.576MHz)
clk_sdma_aud2 | Y | Y | (APLL) / (18) / (24.576MHz) |  | (APLL) / (17) / (24.576MHz) |  | (APLL) / (24) / (24.576MHz) |  | (APLL) / (26) / (24.576MHz)
clk_sdma_aud3 | Y | Y | (APLL) / (18) / (24.576MHz) |  | (APLL) / (17) / (24.576MHz) |  | (APLL) / (24) / (24.576MHz) |  | (APLL) / (26) / (24.576MHz)
clk_apb_pwm | Y | N | clk_pwm_src / (NA) / (148.5MHz) | 100M / (NA) / (100MHz) | clk_pwm_src / (NA) / (148.5MHz) | 100M / (NA) / (100MHz) | clk_pwm_src / (NA) / (148.5MHz) | 100M / (NA) / (100MHz) | clk_pwm_src / (NA) / (148.5MHz) | 100M / (NA) / (100MHz)
clk_uart0 |  | N | XTAL / (NA) / (25MHz) | 187.5M / (NA) / (187.5MHz) | XTAL / (NA) / (25MHz) | 187.5M / (NA) / (187.5MHz) | XTAL / (NA) / (25MHz) | 187.5M / (NA) / (187.5MHz) | XTAL / (NA) / (25MHz) | 187.5M / (NA) / (187.5MHz)
clk_uart1 |  | N | XTAL / (NA) / (25MHz) | 187.5M / (NA) / (187.5MHz) | XTAL / (NA) / (25MHz) | 187.5M / (NA) / (187.5MHz) | XTAL / (NA) / (25MHz) | 187.5M / (NA) / (187.5MHz) | XTAL / (NA) / (25MHz) | 187.5M / (NA) / (187.5MHz)
clk_uart2 |  | N | XTAL / (NA) / (25MHz) | 187.5M / (NA) / (187.5MHz) | XTAL / (NA) / (25MHz) | 187.5M / (NA) / (187.5MHz) | XTAL / (NA) / (25MHz) | 187.5M / (NA) / (187.5MHz) | XTAL / (NA) / (25MHz) | 187.5M / (NA) / (187.5MHz)
clk_uart3 |  | N | XTAL / (NA) / (25MHz) | 187.5M / (NA) / (187.5MHz) | XTAL / (NA) / (25MHz) | 187.5M / (NA) / (187.5MHz) | XTAL / (NA) / (25MHz) | 187.5M / (NA) / (187.5MHz) | XTAL / (NA) / (25MHz) | 187.5M / (NA) / (187.5MHz)
clk_uart4 |  | N | XTAL / (NA) / (25MHz) | 187.5M / (NA) / (187.5MHz) | XTAL / (NA) / (25MHz) | 187.5M / (NA) / (187.5MHz) | XTAL / (NA) / (25MHz) | 187.5M / (NA) / (187.5MHz) | XTAL / (NA) / (25MHz) | 187.5M / (NA) / (187.5MHz)
clk_axi_vip | Y | Y | (MIPIMPLL) / (3) / (400MHz) | (FPLL) / (4) / (375MHz) | (MIPIMPLL) / (3) / (400MHz) | (FPLL) / (4) / (375MHz) | (MIPIMPLL) / (3) / (400MHz) | (FPLL) / (4) / (375MHz) | (MIPIMPLL) / (3) / (400MHz) | (FPLL) / (4) / (375MHz)
clk_src_vip_sys_0 | Y | Y | (FPLL) / (6) / (250MHz) | (MIPIMPLL) / (5) / (240MHz) | (FPLL) / (6) / (250MHz) | (MIPIMPLL) / (5) / (240MHz) | (FPLL) / (4) / (375MHz) | (MIPIMPLL) / (5) / (240MHz) | (FPLL) / (4) / (375MHz) | (MIPIMPLL) / (5) / (240MHz)
clk_src_vip_sys_1 | Y | Y | (FPLL) / (5) / (300MHz) | (MIPIMPLL) / (4) / (300MHz) | (FPLL) / (5) / (300MHz) | (MIPIMPLL) / (4) / (300MHz) | (FPLL) / (4) / (375MHz) | (MIPIMPLL) / (4) / (300MHz) | (FPLL) / (4) / (375MHz) | (MIPIMPLL) / (4) / (300MHz)
clk_disp_src_vip | Y | Y | (DISPPLL) / (8) / (148.5MHz) |  | (DISPPLL) / (8) / (148.5MHz) |  | (DISPPLL) / (8) / (148.5MHz) |  | (DISPPLL) / (8) / (148.5MHz)
clk_axi_video_codec | Y | Y | (FPLL) / (3) / (500MHz) | (CAM1PLL) / (3) /(350MHz) (MIPIPLL)/(3)/(400MHz) | (FPLL) / (3) / (500MHz) | (CAM1PLL) / (3) /(350MHz) (MIPIPLL)/(3)/(400MHz) | (FPLL) / (3) / (500MHz) | (CAM1PLL) / (2) /(750MHz) (MIPIPLL)/(2)/(600MHz) | (FPLL) / (3) / (500MHz) | (CAM1PLL) / (2) /(825MHz) (MIPIPLL)/(2)/(600MHz)
clk_vc_src0 | Y | Y | (APLL) / (1) / (442.368MHz) | (FPLL) / (4) / (375MHz) | (APLL) / (1) / (417.792MHz) | (FPLL) / (4) / (375MHz) | (APLL) / (1) / (589.824MHz) | (FPLL) / (4) / (375MHz) | (APLL) / (1) / (538.976MHz) | (FPLL) / (4) / (375MHz)
clk_cam0 | Y | Y | (CAM0PLL) / (14) / (75MHz) |  | (CAM0PLL) / (14) / (75MHz) |  | (CAM0PLL) / (14) / (75MHz) |  | (CAM0PLL) / (14) / (75MHz)
clk_cam1 | Y | Y | (CAM1PLL) / (14) / (75MHz) |  | (CAM1PLL) / (14) / (75MHz) |  | (CAM1PLL) / (20) / (75MHz) |  | (CAM1PLL) / (22) / (75MHz)
clk_spi | Y | Y | (FPLL) / (8) / (187.5MHz) |  | (FPLL) / (8) / (187.5MHz) |  | (FPLL) / (8) / (187.5MHz) |  | (FPLL) / (8) / (187.5MHz)
clk_i2c | Y | Y | 100M / (1) / (100MHz) |  | 100M / (1) / (100MHz) |  | 100M / (1) / (100MHz) |  | 100M / (1) / (100MHz)
clk_vc_src1 | Y | Y | (CAM1PLL) / (2) / (525MHz) | (FPLL) / (3) / (500MHz) | (CAM1PLL) / (2) / (525MHz) | (FPLL) / (3) / (500MHz) | (CAM1PLL) / (2) / (750MHz) | (FPLL) / (3) / (500MHz) | (CAM1PLL) / (2) / (825MHz) | (FPLL) / (3) / (500MHz)
clk_src_vip_sys_2 | Y | Y | (MIPIMPLL) / (3) / (400MHz) | (FPLL) / (4) / (375MHz) | (MIPIMPLL) / (3) / (400MHz) | (FPLL) / (4) / (375MHz) | (MIPIMPLL) / (2) / (600MHz) | (FPLL) / (4) / (375MHz) | (MIPIMPLL) / (2) / (600MHz) | (FPLL) / (4) / (375MHz)
clk_audsrc | Y | Y | (APLL) / (18) / (24.576MHz) |  | (APLL) / (17) / (24.576MHz) |  | (APLL) / (24) / (24.576MHz) |  | (APLL) / (26) / (24.576MHz)
clk_pwm_src | N | Y | (DISPPLL) / (8) / (148.5MHz) | (CAM0PLL) / (8) / (131.25MHz) | (DISPPLL) / (8) / (148.5MHz) | (CAM0PLL) / (8) / (131.25MHz) | (DISPPLL) / (8) / (148.5MHz) | (CAM0PLL) / (8) / (131.25MHz) | (DISPPLL) / (8) / (148.5MHz) | (CAM0PLL) / (8) / (131.25MHz)

## 工作表1
CAM1PLL output |  | STA @ SSG0p81 | STA @ TT0p9 | STA@ TT1v
|  | NORMAL | FAST | TURBO
clk_vc_src1 |  | 525 | 750 | 825
IMX327 cam1 out | 37.125 | 1039.5 | 1485 | 1633.5
OS08A20 cam1 out | 25 | 1050 | 1500 | 1650
SOI-F35 cam1 out | 27 | 1026 | 1485 | 1647